## Ark1
Open Corsair Lighting Node Pro / Comander Pro
Pinout Diffenition from MCU To Board
Atmega32u4 - Based on Arduino Leonardo |  |  |  | Prefered Use:
Pin NR: | Pin Name: | Programing | Pin Diffenition: | Function: | Diffenition:
1 | PE6/INT6/AIN0/7 | D7 |  |  |  | Fan PWM 1-6
2 | UVCC | +5V |  | +5v USB |  | Power
3 | D- | RD- |  | USB D- |  | Temp 1-2
4 | D+ | RD+ |  | USB D+
5 | UGND | UGND |  | UGND |  | LED CH1-2
6 | UCAP | UCAP |  | UCAP |  | Krystal
7 | VBUS | VBUS |  | VBUS
8 | PB0/PCINT0/SS | RXLED |  | RXLED |  | USB
9 | PB1/PCINT1/SCLK | SCK | SPI |  |  | Program via USB
10 | PB2/PCINT2/PDI/MOSI | MOSI | SPI |  |  | Rx Tx led
11 | PB3/PCINT3/PDO/MISO | MISO | SPI
12 | PB7/PCINT7/OC0A/OC1C/RTS/11 | D11 | SPI CS | Fan 1
13 | RESET | RESET |  | RESET
14 | VCC | +5V |  | +5V
15 | GND | GND |  | GND
16 | XTAL2 | XTAL2 |  | Krystal
17 | XTAL1 | XTAL1 |  | Krystal
18 | PD0/INT0/OC0B/SCL/3 | D3 | SCL | PWM - Free
19 | PD1/INT1/SDA/2 | D2 | SDA
20 | PD2/INT2/RXD1/0 | D0 | UART RX
21 | PD3/INT3/TXD1/1 | D1 | UART TX
22 | PD5/XCK1/CTS | TXLED |  | TXLED
23 | GND | GND |  | GND
24 | AVCC | AVCC |  | +5V
25 | PD4/ICP1/ADC8/4 | D4 |  | LED CH1
26 | PD6/OC4D/T1/ADC9/12 | D12 |  | LED CH2
27 | PD7/OC4D/T0/ADC10/6 | D6 |  | Fan 2
28 | PB4/PCINT4/ADC11/8 | D8
29 | PB5/OC1A/OC4B/PCINT5/ADC12/9 | D9 |  | Fan 3
30 | PB6/OC1B/OC4B/PCINT6/ADC13/10 | D10 |  | Fan 4
31 | PC6/OC3A/OC4A/5 | D5 |  | Fan 5
32 | PC7/OC4A/CLK0/ICP3/13 | D13 |  | Fan 6
33 | PE2/HWB | HWB |  | USB Programming
34 | VCC | +5V |  | +5V
35 | GND | GND |  | GND
36 | PF7/TDI/ADC7/A0 | A0 |  | Temp 1
37 | PF6/TDO/ADC6/A1 | A1 |  | Temp 2
38 | PF5/TMS/ADC5/A2 | A2 |  | Temp 3
39 | PF4/TCK/ADC4/A3 | A3 |  | Temp 4
40 | PF1/ADC1/A4 | A4
41 | PF0/ADC0/A5 | A5
42 | AREF | AEF |  | +5V
43 | GND | GND |  | GND
44 | AVCC | AVCC |  | +5V